## Crop
Crop parameter | Functional group | Unit | Default (if any) | Value range | What does it do? | Frequently used in calibration?
SDJLevee | Phenology | °C.d | 50 | 0…infinite | Phase 1. Sets duration from sowing to germination (but may be overrode by drought)
SDJBVP | Phenology | °C.d | 400 | 200…1000 | Phase 2. Sets duration from germination to earliest possible PI (onset of BVP) | Yes (crop duration in absence of PP effects)
SDJRPR | Phenology | °C.d | 400 | 200…600 | Phase 4. Sets duration from PI to Flowering. Period of internode and panicle (structural component) development
SDJMatu1 | Phenology | °C.d | 400 | 200…600 | Phase 5. Sets duration from flowering to end of grain filling. No more structural growth happens
SDJMatu2 | Phenology | °C.d | 50 | 0…300 | Phase 6: Sets duration from end of grain filling to maturity/harvest date. No more growth but Assimilation & Rm continue, causing changes in internode reserves
Phyllo | Phenology | °C.d | 50 | 20…80 | Phyllochron (initial rate). Sets duration from one leaf appearance to the next. From internode elongation onwards phyllochron duration doubles | Yes (if observed info available)
DEVcstr | Phenology | none | 0 | 0…1 | Stress brake on development rate. 0=no effect, 1 = reduction in development rate is proportional to cstr. Intermediate levels are non-linear, ex value 0.5 causes progressive brake as cstr decreases
PPExp | Photoperiodism | none | 0.17 | 0.1…1 | Attenuator for progressive PSP response to PP. Rarely used in calibration procedure, a robust value is 0.17
SeuilPP | Photoperiodism | h | 13.5 | 14 | Upper day length limit of PP response
PPSens | Photoperiodism | none | 0.7 | 0.1…1 | PP sensitivity, important variable. Range 0.3-0.6 is PP sensitive, sensititivity disappears towards values of 0.7 to 1. Described in Dingkuhn et al. 2008; Euro.J.Agron. (Impatience model) | Yes (to tune PP sensitivity)
PPCrit | Photoperiodism | h | 11 | 10 | Lower day length limit to PP response.
TBase | Thermal constant | °C | 10 | 0…15 | Base temperature (air based in this model; no microclimate simulated)
TOpt1 | Thermal constant | °C | 25 | 15…30 | Lower limit of plateau of Thermal response of development
TOpt2 | Thermal constant | °C | 35 | 25…40 | Upper limit of plateau of Thermal response of development
TLim | Thermal constant | °C | 40 | 30…50 | Upper thermal limit of development
TxConversion | CO2 Assimilation | g/MJ | 4 (C3), 6 (C4) | 2…8 | Potential radiation use efficiency (RUE=epsilon-b) BEFORE maintenance. This value can be up to 2x higher that RUE found in literature, which is not assimilation but biomass based, and does not include the root system. Important parameter! | Yes but with great caution. Varieties of a species usually differ little. But N application and soil fertility affect it.
TxAssimBVP | CO2 Assimilation | fraction | 1 | 0…1 | Reduction factor to force lower assimilation during this phase
TxAssimMatu1 | CO2 Assimilation | fraction | 1 | 0…1 | Reduction factor to force lower assimilation during this phase | Yes, if there is intrinsic terminal leaf senescence independent of competition.
TxAssimMatu2 | CO2 Assimilation | fraction | 0.5 | 0…1 | Reduction factor to force lower assimilation during this phase | Yes, if there is intrinsic terminal leaf senescence independent of competition.
ASScstr | CO2 Assimilation | none | 0.5 | 0…1 | Attenuator of A as a function of cstr (simulating drought effect on T). Value 0 = A is insensitive to drought. Value 1 = reduction in A proportional to that of T. Intermediate values (ex. 0.5) cause a progressive response (TE increases as stomata close)
KRespMaintLeaf | Maint. Respiation | g/g | 0.015 | 0.02…0.04 | Daily dw loss to Rm at reference temperture 25°C (fraction of current dw). For the organ concerned
KRespMaintSheath | Maint. Respiation | g/g | 0.01 | 0.005…0.02 | Daily dw loss to Rm at reference temperture 25°C (fraction of current dw). For the organ concerned
KRespMaintRoot | Maint. Respiation | g/g | 0.01 | 0.005…0.02 | Daily dw loss to Rm at reference temperture 25°C (fraction of current dw). For the organ concerned
KRespInternode | Maint. Respiation | g/g | 0.01 | 0.005…0.02 | Daily dw loss to Rm at reference temperture 25°C (fraction of current dw). For the organ concerned
KRespPanicle | Maint. Respiation | g/g | 0.01 | 0.005…0.02 | Daily dw loss to Rm at reference temperture 25°C (fraction of current dw). For the organ concerned
CoefficientQ10 | Maint. Respiation | none | 1.5 | 1…2 | Coefficient for Q10 rule for Rm. No effect at value 1, literature value of 2 doubles rate as T increases by 10°. Recent literature suggests value around 1.5
KcMax | Water relations | fraction | 1.2 | 1…1.5 | FAO reference coefficient for crop canopy ET as fraction of PET. | Yes, but try to stick to FAO recommendations or observation.
TxRuSurfGermi | Water relations | ??? | 0.6 | 0.4…1 | Sets topsoil relative water content necessary to enable germination
PFactor | Water relations | none | 0.5 | 0…0.7 | FAO reference for critical FTSW value for transpiration response. Value 0 = stomata respond immediately if FTSW<1. Most crops are around 0.5: response begins as half of available water is depleted. Rice is sensitive (value between 0.1 and 0.4) | Yes, but try to stick to FAO recommendations or observation.
SeuilCstrMortality | Water relations | fraction | 0.01 | 0…1 | Sets the mean level of drought (Cstr) the plant can tolerate during 5 consecutive days. This is calculated by floating average of Cstr.
Kdf | Light extinction | none | 0.6 | 0.3…1 | Sets extinction of incoming diffuse solar radiation by crop canopy as function of LAI. Value 0.4 = very erect leaves, 1 = horizontal leaves. Model corrects extinction as a function of clumping, leading to lower extinction (Kdfcl) at wide spacing | Yes but with caution, and only if there is experimental evidence or literature data. Varies little for cereals (0.5-0.6)
PoidsSecGrain | Seed properties | g | 0.028 | 0.01-0.05 | Dry weight of single seed (or filled grain) in g, or 1000-grain dry wt in kg. | Yes, use observed grain (seed) dry weight
TxResGrain | Seed properties | fraction | 0.5 | 0.4…0.8 | Fraction of seed weight mibilizabme for growth of seeding
VRacLevee | Root growth | mm/d | 25 | 0…50 | Root front advance per day in mm, provided the wetting front or pre-set soil depth doesn't stop it. Is corrected by model for thermal time using the thermal constants of crop. | Yes
VRacBVP | Root growth | mm/d | 20 | 0…50 | same for BVP | Yes
VRacPSP | Root growth | mm/d | 15 | 0…50 | same for PSP
VRacRPR | Root growth | mm/d | 5 | 0…50 | same for reproductive phase
VRacMatu1 | Root growth | mm/d | 0 | 0…50 | same for grain filling phase | (usually zero)
VRacMatu2 | Root growth | mm/d | 0 | 0…50 | same for terminal mauration phase | (usually zero)
RootCstr | Root growth | none | 0 | 0…1 | Attenuator of root front advancement as function of cstr (drought). No effect at value 0, proportional effect at value 1. If used, value should be close to 0 (progressive response) because light stress does not impede root growth, sometimes stimulates it
CoeffRootMassPerVolMax | Root growth | kg/m3 | 0.2 (upland), 0.4 (lowland) | 0.1…0.8 | Maximal root dry weight that can be produced per cubic meter of soil explored by root system. Sets demand for root partitioning, resulting values are usually inferior | Yes
RootPartitMax | Root growth | g/g | 0.5 | 0.3…0.8 | Upper limit of daily incremental assimilate partitionh to roots, as fraction of daily demand for leaf+sheath growth. Value 0.5 is a good default value.
ExcessAssimToRoot | Root growth | Binary | 0 | 0 or 1 | If value is 1, assimilates not used (sink limitation, variable AssimNotUsed) are invested in extra root mass growth, within the limit of rott mass per soil volume set by parameter CoeffRootMassPerVolMax. Normal setting is zero.
SlaMin | Leaf properties | kg/ha | 0.0018 | 0.001…0.004 | Final (minimal) value of SLA (leaf surface/dw) for bulk canopy
SlaMax | Leaf properties | kg/ha | 0.0060 | 0.004…0.008 | Initial (maximal) value of SLA (leaf surface/dw) for bulk canopy
AttenMitch | Leaf properties | none | 0.9955 | ca. 0.9955 | Coefficient for Mitscherlich function leading to non linear evolution of SLA from max to min
InternodeLengthMax | Internode properties | mm | 200 | 0…500 | Maximal individual length of elongated internode (may not be attainted if constraints) | Yes. You don't need observed internode length, you can also just ajust to get the observed plant or apex height.
LeafLengthMax | Leaf properties | mm | 800 | 200…1200 | Maximal individual length of the longest leaf blade (may not be attainted if constraints) | Yes, important. Use observations.
CoeffLeafDeath | Leaf properties | fraction | 0.03 | 0…0.06 | Coefficient for leaf death sensitivity to resource restriction, function of Ic | Yes, adjust empirically. Difficult.
RankLongestLeaf | Leaf properties | none | 12 | 8…20 | Position of longest leaf on main stem, ususally between 10th and 15th
CoeffLeafWLRatio | Leaf properties | mm/mm | 0.08 | 0.04…0.2 | Maximal leaf blade width as fraction of length | Yes, important. Use observations.
RollingBase | Leaf properties | fraction | 0.3 | 0.1…1 | Leaf rolling under drought: relative leaf blade surface when fully rolled, as fraction of unfolded surface. By choosing value 1, leaf rolling does not happen at all | Use 0.3 for leaves that roll, and 1 for leaves that don't.
RollingSens | Leaf properties | none | 0.1 | ca. 0.1 | Sensitivity of leaf rolling to drought (interactive term of atmospheric drought = PET and FTSW)
CoeffInternodeMass | Internode properties | g/mm | 0.01 | 0…0.1 | Maximal structural mass of internode per mm length | Yes. Do this AFTER adjustment of InternodeLengthMax, and adjust it to make StemDryMatPop fit to observation.
CoeffInternodeNum | Internode properties | none | 1.5 | 1…3 | If value is 1, only the number of internodes corresponding to the phyllochrons between onset elongation and flowering will elongate. Higher values of this para increase proportionnaly the number of elongating internodes
RelMobiliInternodeMax | Internode properties | fraction | 0.2 | 0…1 | Fraction of currently stored reserves in internodes that can be mobilized in one day, provided there is demand for it (Ic<1)
CoeffResCapacityInternode | Internode properties | fraction | 1 | 0…2 | Sets upper limit of internode storage capacity, as fraction of current structural internode mass. Value 2 enables storage capacity 2x of structural mass, tripling internode mass. With value=0 there is no storage | Only when distinguishing between sweet and non-sweet varieties
TilAbility | Tillering | fraction? | 0.2 | 0…1 | Sets capacity of plant to tiller if Ic > IcTillering. 0.3 gives already high tillering if conditions are favorable. Value 0 inhibits tillering totally | Yes. Delicate!
CoeffTillerDeath | Tillering | fraction | 0.2 | 0…1 | Sets rate of tiller abortion (as fraction of existing number) provided Ic falls below 1. Mass of aborted tillers is not lost but yield potential decreases because panicles disappear, and LAI growth is limited because less new leaves can be produced. | Yes. Delicate!
CoeffPanicleMass | Panicle properties | none | 0.1 | 0…0.3 | Sets growth rate of structural parts of panicle between PI and flowering, subject to limitation by ressource availability and genetic size limitation of panicle (PanStructMassMax). Most important parameter for harvest index & yield potential | Yes. Main determinant of motential harvest index.
PanStructMassMax | Panicle properties | g | 3 | 0…10 | Upper limit of individual panicle mass (structural parts including peduncle). Multiplying this para with CoeffPanSinkPop and dividing it by PoidsSecGrain gives max grain number /panicle. This is a varietal feature usually known (yield components) | Only between species, usually.
CoeffPanSinkPop | Panicle properties | fraction | 10 | 2…20 | Sets the grain mass (yield) that can be produced per structural mass of panicle including peduncle. Should be species feature, ton't use it to calibrate for varieties | Only between species, usually.
PriorityPan | Panicle properties | fraction | 0.5 | 0…1 | Sets the priority panicle development enjoys over that of competing organs before flowering. If 0 then the panicle competes "normally" with other organs notably internode elongation. If 1 then panicle has absolute priority. Intermediates are possible. | Use default value of 0.5 (panicle enjoys some priority). You can test this by comparing extremely different population densities. If under competition HI go down too much you increase priority to up to 1.
KCritSterCold1 | Panicle properties | °C | 15 | 0…20 | Daily min temperature at pre-flowering below which there may be cold-induced sterility. | Only if evidence available and your environment has those stresses. Set low values to inactivate.
KCritSterCold2 | Panicle properties | °C | 10 | 0…20 | Daily min temperature at which cold-induced sterility attains 100% | Only if evidence available and your environment has those stresses. Set low values to inactivate.
KCritSterHeat1 | Panicle properties | °C | 35 | 20…40 | Daily Max temperature around flowering above which heat induces sterility | Only if evidence available and your environment has those stresses. Set high values to inactivate.
KCritSterHeat2 | Panicle properties | °C | 42 | 20…>40 | Daily Max temperature around flowering above which heat induced sterility isd 100% | Only if evidence available and your environment has those stresses. Set high values to inactivate.
KCritSterFtsw1 | Panicle properties | fraction | 0.5 | 0…1 | FTSW value around flowering below which drought induced sterility is observed | Only if evidence available and your environment has those stresses. Set low values to inactivate.
KCritSterFtsw2 | Panicle properties | fraction | 0.1 | 0…1 | FTSW value around flowering below which drought induced sterility is 100% | Only if evidence available and your environment has those stresses. Set low values to inactivate.
Kcrit StressCold1 | Phenology | °C | 15 | 0…25 | Daily Tmin below which there is chilling stress, leading to a delay in development and a proportional reduction in photosynthesis. Only to be used if you are sure there is a true stress (symptoms of disorder). | Only if evidence available and your environment has those stresses. Set low values to inactivate.
KCritStress Cold2 | Phenology | °C | 10 | 0…25 | Daily Tmin below which chilling stress halts development and photosynthesis totally. This is a stress that adds to the normal effect of thermal time on development. It is associated with stunting, organ malformation and necroses! | Only if evidence available and your environment has those stresses. Set low values to inactivate.
HaunCritTillering | Tillering | none | 3 | 1…infinite | Leaf number on main culm above which tillering can happen. Usually 3 or 4 | You can prevent tillering totally if you want to inactivate tillering totally (e.g., 100). Otherwise stick to 3 or 4.
IcTillering | Tillering | none | 0.5 | 0…1 | Value of Ic below which tillering cannot happen because of resource restrictions. Modify with caution, tillering behaviour should be managed with Tilability and CoeffTillerDeath
TempSla | Leaf properties | none | 0.5 | 0…1 | Sets sensitivity of SLA of new leaves to non-optimal T: Shifts SLA closer to SlaMin as "DegresDuJour" gets inferior to "Topt1-Tbase". No effect at value=0, proportional at =1, progressive when intermediate. Only effective at early stages when SLA >SlaMin.
RelPhylloPhaseStemElongation | Phenology | fraction | 0.5 | 0…1 | Sets degree of slow-down of development rate (1/phyllo) during stem elongation. Phyllochron doubles at value=0.5 (case of sorghum, mostly), remains constant at value=1. | Only if there is evidence. Varies little.
WaterLoggingSens | Water relations | none | 0=rice, 0.5=sorghum | 0…1 | Sets the sensitivity of crop gas exchange (transpîration and assimilation) to water logging, through modulation of Cstr. The effect is proportional to the fraction of root depth water logged and to the parameter WaterLoggingSens. | Set 0 for rice, 0.5 (or up to 1 if crop is very sensitive) for other cereals.

## Parcelle & Sol
"Parcelle & Sol" parameter | Functional group | Unit | Default (if any) | Value range | What does it do?
StockIniSurf | Upper table (plot conditions) | mm |  | 0…20 | Initial water stored in surface compartment (beginning of simulation, that should be weeks or months before sowing)
StockIniProf | Upper table (plot conditions) | mm |  | 0…100 | Initial water stored in deep soil compartment (beginning of simulation, that should be weeks or months before sowing)
EpaisseurSurf | Upper table (plot conditions) | mm | 100 | 50…200 | Thickness of surface compartment
EpaisseurProf | Upper table (plot conditions) | mm | depends on crop | 200 irrigRice, 600 uplRice, 1500 sorghum… | Thickness of deep soil compartment
PourcRuiss | Lower table (soil type) | % |  |  | Percentage running off of the rainfall above the critical rainfall (SeuilRuiss)
SeuilRuiss | Lower table (soil type) | mm |  |  | Critical daily rainfall aboive which runoff happens
RU | Lower table (soil type) | mm/m | Not used | Not used | Not used | (has become a calculated state variable in this model)
HumCR | Lower table (soil type) | m3/m3 | Not used | Not used | Not used
HumPF | Lower table (soil type) | m3/m3 | 0.05 | 0.01…0.08 | Soil volumometric water content at wilting point (limit of extraction by roots) | Measure by letting a plant extract soil water from a pot until the plant dies, while perfectly preventing soil surface evaporation. Then measure water content.
HumFC | Lower table (soil type) | m3/m3 | 0.25 | 0.1…0.3 | Soil volumometric water content at field capacity (the water that's left under perfect drainage after excess irrigation, in the absence of evaporation) | Measure by completely saturating the soil and then drain the pot until no more water is dripping from the drainage holes. Then measure water conten.
HumSat | Lower table (soil type) | m3/m3 | 0.35 | 0.2…0.5 | Soil volumometric water content when it is completely water logged, with all air spaces filled with water | Measure by completely saturating the soil without compacting it. Difficult because gas might be trapped in soil. Then measure water content.
Pevap | Lower table (soil type) | Coeff | 0.2 | 0.2 | Evaporation limit of topsoil at potential level (saturated) | Utility unclear: JCC should explain. Needs improvement.
PercolationMax | Lower table (soil type) | mm | 5 | 0…20 | Percolation (deep drainage) daily rate in bunded plots if standing water and/or macropores filled with water | Measure by placing lysimeters with open bottom in the field, fill with water, and cover against evaporation. Observe the decrease in standing water column per day.

## Pratiques Culturales
"Pratiques Culturales" parameter | Functional group | Unit | Default (if any) | Value range | What does it do?
DatesSemis |  | dd/mm/aaaa | none | none | sowing date
ProfRacIni |  | mm | 50 | 5…100 | Depth of placement of seed (attention, if zero then risk of seedling death from drought)
Mulch |  | % | 100 | 0…100 | If vaues < 100 are used, soil surface evaporation is reduced proportionally as bu mulch. 0 value corresponds to plantic cover (impermeable)
PlantsPerHill |  | none | 1 | 1…10 | Number of seeds placed together in a hill (supposing all will germinate and grow)
BundHeight | Rice systems | mm | 0 if upland, 200 if bunded | 0…600 | Bunds leading to surface floodwater storage. No lateral seepage is simulated. If BundHeight>0 then the model assumes bunded system, with percolation, macropores to be filled with water,
and runoff happening only when FloodwaterDepth>Bundheight or if voluntary drainage (life saving of terminal)
LifeSavingDarainage | Rice systems | binary | 1 | 0 or 1 | If value=1 then plots are automatically drained down to 50% of plant height in order to avoid submergence (which would reduced Pn and eventually kill plant)
PlotDrainageDAF | Rice systems | days | 14 | 0…99 | Performs automatic plot surface drainage at X DAF (days after flowering). If value 99 is chosen, no drainage happens.
IrrigAuto | Rice systems | binary |  | 0 or 1 | If value=1 then daily automatic irrigation is performed to either a fraction of BundHeight (parameter IriigAutoTarget) of 50% of plant height, whatever is smaller.
IrrigAutoTarget | Rice systems | fraction (0…1) | 0.5 | 0…1 | Fraction of BundHeight to be achieved with automatic irrigation. E.g., if value=0.8 then water will be introduced up to 80% of BundHeight.
Transplanting | Rice systems | binary | none | 0 or 1 | If value=1 then crop is grown in seedling nursery for (DurationNursery) days, the transplanted at the population density set by the other parameters
DurationNursery | Rice systems | days | 20 | 10…60 | Time from Sowing to transplanting
DensityNursery | Rice systems | hills/ha | 25000000 | value always >> Density | Plant population in seedling nursery (50-500 times that of field density). Attention: this is defined as hills, not plants per area. )
DensityField |  | hills/ha | 250000 rice, less for sorghum | 20000-500000 | Field plant population
CoeffTransplantingShock | Rice systems | fraction (0…1) | 0.5 | 0.2…0.8 | Reduction of net photosynthesis following the 10 days after transplanting