## Crop
Frequently used Parameters
Crop parameter | Functional group | Unit | Default sorghum | Value range | What does it do? | Frequently used in calibration? | Value for typical rice HYV | Comments re example of HYV rice
PoidsSecGrain | Seed properties | g | 0.028 | 0.01-0.05 | Dry weight of single seed (or filled grain) in g, or 1000-grain dry wt in kg. | Yes, use observed grain (seed) dry weight | 0.025
SDJBVP | Phenology and photoperiodism | °C.d | 400 | 200…1000 | Phase 2. Sets duration from germination to earliest possible PI (onset of BVP) | Yes (crop duration in absence of PP effects) | 500
Phyllo | Phenology and photoperiodism | °C.d | 50 | 20…100 | Phyllochron (initial rate). Sets duration from one leaf appearance to the next. From internode elongation onwards phyllochron duration doubles | Yes, if tot. leaf nb. Available for main culm. Phyllo affects Ic VERY much because it drives organogenesis (demand). Strong affect on tillering. | 70
PPSens | Phenology and photoperiodism | none | 0.4 (sensitive), 1.0 (insens.) | 0.2…3 | PP sensitivity, important variable. Range 0.3-0.6 is PP sensitive, sensititivity disappears towards values of 0.7 to 1. Described in Dingkuhn et al. 2008; Euro.J.Agron. (Impatience model) | Yes (if observation of flowering at different lai or dates available) | 0.95 | Vey mildly PP-sensitive
RootFrontMax | Root growth | mm | 1500 | 200-3000 | Limits the root system depth to this value, unless the wetting front or soil depth set an nearlier limit. Attention: The Vrac (root front progression) parameters also limit root front. | Set parameters according to observation or knowledge | 300 | Shallow root system
LeafLengthMax | Leaf properties | mm | 800 | 200…1200 | Maximal individual length of the longest leaf blade (may not be attainted if constraints) | Yes, very important for demand and thus, Ic. It thereby affects tillering. Use observations. | 450
CoeffLeafWLRatio | Leaf properties | mm/mm | 0.08 | 0.02…0.2 | Maximal leaf blade width as fraction of length | Yes, but does not vary much. Affects Ic and thus, tillering. Use observations. | 0.025
CoeffLeafDeath | Leaf properties | fraction | 0.03 | 0…0.1 | Coefficient for leaf death sensitivity to resource restriction, function of Ic | Yes, adjust empirically as one of the last steps. Use it to manage stay-green. Watch LAI at flowering and maturity. Difficult. | 0.07
InternodeLengthMax | Internode properties | mm | 200 | 0…500 | Maximal individual length of elongated internode (may not be attainted if constraints) | Yes, affects plant height, reserve storage capacity and Ic (thru demand after PI). You don't need observed internode length, you simply ajust the para to get the observed plant or apex height. Careful: actual height might be reduced by low Ic. | 80
CoeffInternodeMass | Internode properties | g/mm | 0.01 | 0…0.1 | Maximal structural mass of internode per mm length | Yes. Do this AFTER adjustment of InternodeLengthMax, and adjust it to make StemDryMatPop fit to observation. | 0.001
TilAbility | Tillering | fraction? | 0.2 | 0…1 | Sets capacity of plant to tiller if Ic > IcTillering. 0.3 gives very high tillering if conditions are favorable. Value 0 inhibits tillering totally. Tillering is resource driven (Ic) | Yes. Delicate! Don't try to force higher tillering with this para if the cause of low tiller number is low Ic. In that case look at Phyllo and leaf size. | 0.7 | high tillering
CoeffTillerDeath | Tillering | fraction | 0.2 | 0…1 | Sets rate of tiller abortion (as fraction of existing number) provided Ic falls below 1. Mass of aborted tillers is not lost but yield potential decreases because panicles disappear, and LAI growth is limited because less new leaves can be produced. | Yes. Delicate! (effective only after PI) | 0.07 | rapidly aborts young tillers when Ic<1
CoeffPanicleMass | Panicle properties | none | 0.1 | 0…0.3 | Sets growth rate of structural parts of panicle between PI and flowering, subject to limitation by ressource availability and genetic size limitation of panicle (PanStructMassMax). Most important parameter for harvest index & yield potential | Yes. Main determinant of potential harvest index. Attention: Don't try to force higher yield with this para if the cause of low yield is low Ic between PI and Fl. | 0.005
TxConversion | Light extinction and conversion | g/MJ | 4 (C3), 6 (C4) | 2…8 | Potential radiation use efficiency (RUE=epsilon-b) BEFORE maintenance. This value can be up to 2x higher that RUE found in literature, which is not assimilation but biomass based, and does not include the root system. Important parameter! | Yes but with great caution. Varieties of a species usually differ little. But N application and soil fertility affect it positively. . | 4 | gives abour RUE=2 g/MJ (PAR) afetr substraction of Rm and root dw.
KcMax | Water relations | fraction | 1.2 | 1…1.5 | FAO reference coefficient for crop canopy ET as fraction of PET. | Yes, but try to stick to FAO recommendations or own lysimetric observation. Most crops are around val=1.1-1.2. Rice is higher. Oasis effects (small plots) increase Kc. | 1.4 | Strongly transpiring plant
PFactor | Water relations | none | 0.5 | 0…1 | FAO reference for critical FTSW value for transpiration response. Value 0 = stomata respond immediately if FTSW<1. Most crops are around 0.5: response begins as half of available water is depleted. Rice is sensitive (value between 0.1 and 0.4) | Yes, but try to stick to FAO recommendations or observation. The 0.5 default is OK for most crops but rice is different (higher), with great diversity w/in species. | 1 | Very sensitive: Stomata start closing at the slightest soil water deficit. Closer to 0.6 in upland rice varieties
Infrequently used Parameters
Crop parameter | Functional group | Unit | Default sorghum | Value range | What does it do? | Frequently used in calibration? | Value for typical rice HYV | Comments re Example of HYV rice
TxResGrain | Seed properties | fraction | 0.5 | 0.4…0.8 | Fraction of seed weight mibilizabme for growth of seeding | Of minor importance | 0.5
TBase | Phenology and photoperiodism | °C | 10 | 0…15 | Base temperature (air based in this model; no microclimate simulated) | Be careful when changing cardinal temperatures, they affect phenology, and you have to re-adjust heat units for the different phases! | 10
TOpt1 | Phenology and photoperiodism | °C | 25 | 15…30 | Lower limit of plateau of Thermal response of development | dito | 24
TOpt2 | Phenology and photoperiodism | °C | 35 | 25…40 | Upper limit of plateau of Thermal response of development | Not very important | 36
TLim | Phenology and photoperiodism | °C | 40 | 30…50 | Upper thermal limit of development | Not very important | 44
DEVcstr | Phenology and photoperiodism | none | 0 | 0…1 | Stress brake on development rate. 0=no effect, 1 = reduction in development rate is proportional to cstr. Intermediate levels are non-linear, ex value 0.5 causes progressive brake as cstr decreases | Use only if you observe that drought delays flowering, and you want to simulate it. | 0.2 | This value delays flowering by a few days iunder moderate drought
SDJLevee | Phenology and photoperiodism | °C.d | 50 | 0…infinite | Phase 1. Sets duration from sowing to germination (but may be overrode by drought) |  | 50
SDJRPR | Phenology and photoperiodism | °C.d | 400 | 200…600 | Phase 4. Sets duration from PI to Flowering. Period of internode and panicle (structural component) development |  | 400
SDJMatu1 | Phenology and photoperiodism | °C.d | 400 | 200…600 | Phase 5. Sets duration from flowering to end of grain filling. No more structural growth happens |  | 350
SDJMatu2 | Phenology and photoperiodism | °C.d | 50 | 0…300 | Phase 6: Sets duration from end of grain filling to maturity/harvest date. No more growth but Assimilation & Rm continue, causing changes in internode reserves |  | 50 | We assume here that due to staggered filling, grain filling occurs until quite late in the maturaion phase
PPExp | Phenology and photoperiodism | none | 0.2 | 0.1…1 | Attenuator for progressive PSP response to PP. Rarely used in calibration procedure, a robust value is 0.17 | Only needed if you have wide ranges of PP variation and many datasets, and you want to achieve excellent fit. | 0.2
SeuilPP | Phenology and photoperiodism | h | 13.5 | 12…15 | Upper day length limit of PP response | only use for very specific phenological studies | 13.5
PPCrit | Phenology and photoperiodism | h | 11 | 10…12 | Lower day length limit to PP response. | only use for very specific phenological studies | 11
CoeffInternodeNum | Phenology and photoperiodism | none | 1.5 | 1…3 | If value is 1, only the number of internodes corresponding to the phyllochrons between onset elongation and flowering will elongate. Higher values of this para increase proportionnaly the number of elongating internodes | Hands off for 99% of model applications. Only use if you are addressing details of stem morphology and have data. The para affects plant height and Ic, and interacts with internode length and mass. | 1.5
RankLongestLeaf | Phenology and photoperiodism | none | 12 | 6…20 | Position of longest leaf on main stem, ususally between 10th and 15th | Make sure this parameter value dhoes not exceed total leaf number on main culm (HaunIndex simulated at flowering. | 10 | Rice mostly produces 10-12 leaves. The 9ty or 10th is the longest
RelPhylloPhaseStemElongation | Phenology and photoperiodism | fraction | 0.5 | 0…1 | Sets degree of slow-down of development rate (1/phyllo) during stem elongation. Phyllochron doubles at value=0.5 (case of sorghum, mostly), remains constant at value=1. | Only if there is evidence. Varies little among genotypes and among grass species, it seems. | 0.6 | Like all grasses, rice slows down phyllochron during RPR phase
HaunCritTillering | Phenology and photoperiodism | none | 3 | 1…5 | Leaf number on main culm above which tillering can happen. Usually 3 or 4 | You can prevent tillering totally if you want to inactivate tillering totally (e.g., 100). Otherwise stick to 3 or 4. | 3
VRacLevee | Root growth | mm/d | 25 | 0…50 | Root front advance per day in mm, provided the wetting front or pre-set soil depth doesn't stop it. Is corrected by model for thermal time using the thermal constants of crop. |  | 15
VRacBVP | Root growth | mm/d | 20 | 0…50 | same for BVP |  | 12
VRacPSP | Root growth | mm/d | 15 | 0…50 | same for PSP |  | 10
VRacRPR | Root growth | mm/d | 5 | 0…50 | same for reproductive phase |  | 5
VRacMatu1 | Root growth | mm/d | 0 | 0…50 | same for grain filling phase | (usually zero) | 0
VRacMatu2 | Root growth | mm/d | 0 | 0…50 | same for terminal mauration phase | (usually zero) | 0
CoeffRootMassPerVolMax | Root growth | kg/m3 | 0.2 (upland), 0.4 (lowland) | 0.1…0.8 | Maximal root dry weight that can be produced per cubic meter of soil explored by root system. Sets demand for root partitioning, resulting values are usually inferior. Very ecosystem dependednt, therefore not truly a genotypic parameter. | Low values apply to deep-rooted and high ones to shallow-rooted plants. Very high in irrigated rice. Instead of using measurements of this para (difficult), just ensure you simulate roughly the right rooting deph (RootFront) and mass (DryMatStructRootPop) | 0.4 | Dense root system (but shallow)
RootCstr | Root growth | none | 0 | 0…1 | Attenuator of root front advancement as function of cstr (drought). No effect at value 0, proportional effect at value 1. If used, value should be close to 0 (progressive response) because light stress does not impede root growth, sometimes stimulates it | Use only when you have evidence of drought slowing down root front progression. | 0 | no info available
RootPartitMax | Root growth | g/g | 1 | 0.5…1.5 | Upper limit of daily incremental assimilate partitionh to roots, as fraction of daily demand for leaf+sheath growth. Value 1 is a good default value. | Stick to val=1 generally (partitioning to root is never greater than partitioning to shoot) | 1
ExcessAssimToRoot | Root growth | Binary | 0 | 0 or 1 | If value is 1, assimilates not used (sink limitation, variable AssimNotUsed) are invested in extra root mass growth, within the limit of rott mass per soil volume set by parameter CoeffRootMassPerVolMax. Normal setting is zero. | Use only if you want to test this particular hypothesis and have data for it. | 0 | No info available
RollingBase | Water relations | fraction | 0.3 | 0.1…1 | Leaf rolling under drought: relative leaf blade surface when fully rolled, as fraction of unfolded surface. By choosing value 1, leaf rolling does not happen at all | Use 0.3 for leaves that roll, and 1 for leaves that don't. | 0.3 | Rice leaf surface is reduced to 30% when fully rolled
RollingSens | Water relations | none | 0.1 | 0…0.5 | Sensitivity of leaf rolling to drought (interactive term of atmospheric drought = PET and FTSW) |  | 0.3 | Rolling is sensitive to drought
WaterLoggingSens | Water relations | none | 0=rice, 0.5=sorghum | 0…1 | Sets the sensitivity of crop gas exchange (transpîration and assimilation) to water logging, through modulation of Cstr. The effect is proportional to the fraction of root depth water logged and to the parameter WaterLoggingSens. | Set 0 for rice, 0.5 (or up to 1 if crop is very sensitive) for other cereals. | 0 | insensitive to water logging
KCritSterFtsw1 | Panicle properties | fraction | 0.5 | 0…1 | FTSW value around flowering below which drought induced sterility is observed | Only if evidence available and your environment has those stresses. Set low values to inactivate. | 0.6 | Sterility occures at FTSW<0.6 during sensitive phase
KCritSterFtsw2 | Panicle properties | fraction | 0.1 | 0…1 | FTSW value around flowering below which drought induced sterility is 100% | Only if evidence available and your environment has those stresses. Set low values to inactivate. | 0.2 | Total sterility is simulated when FTSW<=0.4 during sensitive phase.
SlaMin | Leaf properties | kg/ha | 0.0018 | 0.001…0.004 | Final (minimal) value of SLA (leaf surface/dw) for bulk canopy | Use measured data. Mostly around 0.002 | 0.0023
SlaMax | Leaf properties | kg/ha | 0.006 | 0.004…0.008 | Initial (maximal) value of SLA (leaf surface/dw) for bulk canopy. Attention: this is for the very 1st leaves, rarely measured. | This is SLA of the first leaves of the seedling, usually very high. If in doubt, use default. Value affects LAI and tillering during vegetative growth. | 0.006
AttenMitch | Leaf properties | none | 0.9955 | ca. 0.9955 | Coefficient for Mitscherlich function leading to non linear evolution of SLA from max to min | Don't touch! | 0.9955
WtRatioLeafSheath | Leaf properties | none | 1 | 0.5…1.5 | Ratio of Leaf blade over Sheath dry weight (at seedling stage the ratio is increase by the model) | Use default = 1 unless you are studying genotypic differences for this trait. | 1 | default value
RelMobiliInternodeMax | Internode properties | fraction | 0.2 | 0…1 | Fraction of currently stored reserves in internodes that can be mobilized in one day, provided there is demand for it (Ic<1) | Change this only if you want to create a variety that does not mobilise its reserves at all (protection of sugar reserves in sweet genotypes). In that case set val=0 | 0.2 | rapid mobiliser. For protection of reserves from mobilization set val=0
CoeffResCapacityInternode | Internode properties | fraction | 1 | 0…2 | Sets upper limit of internode storage, as fraction of current structural internode+sheath mass. Value 2 enables storage capacity 2x of structural mass, tripling internode mass. With value=0 there is no storage | Most grass stems seem to consist of up to 1/3 of mobilizable reserves (sugars, starch, polyfructans). That corresponds to val=0.5. Depends on environment. | 0.5 | Allows for 0.5/(0.5+1) = 0.33 = 33% reserves per stem dw
CoeffReserveSink | Internode properties | fraction | 0.2 | 0…1 | Attributes sink strength to internode+sheath researves to compete with other sinks. For val=0, reserves are only filled by spill-over. For val=1, reserves compete fully with organs growth. Intermediate val are possible | Very effective in forcing sugar reserves in stems even under source limited growth (Ic<1). The reserve compartment is probably both a spill-over reservoir and a weak sink.Val=0.1 or 0.2 corresponds to that situation. | 0.2 | This value sets weak storage sink, effects on competition are small but reserve accumulation is substantial | New in V2.1
IcTillering | Tillering | none | 0.5 | 0…1 | Value of Ic below which tillering cannot happen because of resource restrictions. Modify with caution, tillering behaviour should be managed with Tilability and CoeffTillerDeath | Don't modify this! Messy. | 0.5 | Don't modify this! Messy.
PanStructMassMax | Panicle properties | g | 3 | 0…10 | Upper limit of individual panicle mass (structural parts including peduncle). Multiplying this para with CoeffPanSinkPop and dividing it by PoidsSecGrain gives max grain number /panicle. This is a varietal feature usually known (yield components) | Varies only between species, usually. If you don’t know, set a very high value (1) so this para will not limit yield. Low in rice, high in sorghum. | 0.3 | Sets max. grain number per panicle, in this case 180; because 0.3 * 15 (sink) /0.025 (GW) = 180
CoeffPanSinkPop | Panicle properties | fraction | 10 | 2…20 | Sets the grain mass (yield) that can be produced per structural mass of panicle including peduncle. Should be species feature, ton't use it to calibrate for varieties | Varies only between species, usually. High in rice, low in sorghum. | 15 | Panicle with little structural pass (grain dw is 15x greater than structural dw)
PriorityPan | Panicle properties | fraction | 0.5 | 0…1 | Sets the priority panicle development enjoys over that of competing organs before flowering. If 0 then the panicle competes "normally" with other organs notably internode elongation. If 1 then panicle has absolute priority. Intermediates are possible. | Use default value of 0.5 (panicle enjoys some priority). You can test this by comparing extremely different population densities. If under competition HI go down too much you increase priority to up to 1. | 0.5
Kdf | Light extinction and conversion | none | 0.6 | 0.3…1 | Sets canopy extinction of diffuse solar radiation as function of LAI. 0.4 = erect leaves, 1 = horizontal leaves. Model corrects extinction depending on clumping, giving lower extinction (Kdfcl) at wide spacing. Kdf is involved in plant width calculation. | use with caution, and only if there is experimental evidence or literature data. Varies little for cereals (0.5-0.6). Strongly affects early vigor and thereby, Ic. Affects also plant width through leaf angle. | 0.6
TxAssimBVP | Light extinction and conversion | fraction | 1 | 0…1.5 | Reduction factor to force lower assimilation during this phase | Use only to simulate N feritization affects during vegetative stage. (then val>1) | 1 | Under high N inputs you can try higher values, such as 1.2. Increases tillering, but may cause veg. overgrowth later (low HI)
TxAssimMatu1 | Light extinction and conversion | fraction | 1 | 0…1.5 | Reduction factor to force lower assimilation during this phase | Rarely needed, and use with caution | 1
TxAssimMatu2 | Light extinction and conversion | fraction | 0.5 | 0…1 | Reduction factor to force lower assimilation during this phase | You may want to set a low value because even the leaves that are still green may have very low A after grain filling. | 0.5
ASScstr | Light extinction and conversion | none | 0.5 | 0…1 | Attenuator of A as a function of cstr (simulating drought effect on T). Value 0 = A is insensitive to drought. Value 1 = reduction in A proportional to that of T. Intermediate values (ex. 0.5) cause a progressive response (TE increases as stomata close) | Modify only if you have good data on A vs. Tr relationship across different stress levels. | 0.5
CoeffAssimSla | Light extinction and conversion | fraction | 0.2 | 0…1 | Simulates reduction in Assim if SLA>SlaMin (leaves are thin). For val=0 there is no effect. For val=1 Assim decreases proportionally. Intermediate values are possible. The effect can be chacked with ConversionEff ompared with Conversion (outputs) | Use only if you have data on the effect of changing SLA on A for a given crop. | 0.2 | Causes reduction in Assim during early stages when leaves are thin (high SLA) | New in V2.1
CO2SlopeTr | Light extinction and conversion | none | -0.0004 | 0…-0.0008 | Sets transpiration (stomatal, viaKc) response to Ca (ppm). No effect at Ca=400 ppm (current ambient) | You need canopy level water use data for different CO2 levels to calibrate this. | -0.0004 | Need experimental info | New in V2.1
CO2Exp | Light extinction and conversion | npne | C3: 0.004, C4: 0.008 |  | Setsexponential response of Assim to Ca. No effects at Ca=400 (current ambient) | Modify only if you have good CO2 response data of acclimatized plants at cenopy level. | 0.004 | standard C3 | New in V2.1
CO2Cp | Light extinction and conversion | ppm | C3: 50, C4: 10 |  | Sets CO2 compensation point of Assim (pre-Rm, therefore net-A) | Failrly constant for C3 or C4 plants. | 50 | standard C3 | New in V2.1
KRespMaintLeaf | Maint. Respiation | g/g | 0.01 | 0.005…0.04 | Daily dw loss to Rm at reference temperture 25°C (fraction of current dw). For the organ concerned | Use with caution. | 0.035
KRespMaintSheath | Maint. Respiation | g/g | 0.01 | 0.005…0.04 | Daily dw loss to Rm at reference temperture 25°C (fraction of current dw). For the organ concerned | Use with caution. | 0.02
KRespMaintRoot | Maint. Respiation | g/g | 0.01 | 0.005…0.04 | Daily dw loss to Rm at reference temperture 25°C (fraction of current dw). For the organ concerned | Use with caution. | 0.035
KRespInternode | Maint. Respiation | g/g | 0.01 | 0.005…0.04 | Daily dw loss to Rm at reference temperture 25°C (fraction of current dw). For the organ concerned | Use with caution. | 0.015
KRespPanicle | Maint. Respiation | g/g | 0.01 | 0.005…0.04 | Daily dw loss to Rm at reference temperture 25°C (fraction of current dw). For the organ concerned | Use with caution. | 0.02
CoefficientQ10 | Maint. Respiation | none | 1.5 | 1…3 | Coefficient for Q10 rule for Rm. No effect at value 1, literature value of 2 doubles rate as T increases by 10°. Recent literature suggests value around 1.5 | Controversial. T-Acclimatized plants differ strongly from short-term treat plants. | 1.5
TxRuSurfGermi | Water relations | ??? | 0.6 | 0.4…1 | Sets topsoil relative water content necessary to enable germination | ??? | 0.6
SeuilCstrMortality | Water relations | fraction | 0.01 | 0…1 | Sets the mean level of drought (Cstr) the plant can tolerate during 5 consecutive days. This is calculated by floating average of Cstr. |  | 0.01
KCritSterCold1 | Thermal stress | °C | 15 | 0…20 | Daily min temperature at pre-flowering below which there may be cold-induced sterility. | Only if evidence available and your environment has those stresses. Set low values to inactivate. | 18 | Sterility is sensitive to cold
KCritSterCold2 | Thermal stress | °C | 10 | 0…20 | Daily min temperature at which cold-induced sterility attains 100% | Only if evidence available and your environment has those stresses. Set low values to inactivate. | 14
KCritSterHeat1 | Thermal stress | °C | 35 | 20…40 | Daily Max temperature around flowering above which heat induces sterility | Only if evidence available and your environment has those stresses. Set high values to inactivate. | 36 | Sterility os relatively insensitive to heat during senstitive phase
KCritSterHeat2 | Thermal stress | °C | 42 | 20…>40 | Daily Max temperature around flowering above which heat induced sterility isd 100% | Only if evidence available and your environment has those stresses. Set high values to inactivate. | 44
TempSla | Thermal stress | none | 1 | 0…1 | Sets sensitivity of SLA of new leaves to non-optimal T: Shifts SLA closer to SlaMin as "DegresDuJour" gets inferior to "Topt1-Tbase". No effect at val=0, proportional at =1, progressive when intermediate. Only effective at early stages when SLA >>SlaMin. | Use only if you have data from cool vs. warm environments | 1 | Iunder cool conditions val=1 reduces leaf area development. Otherwise no effect compared to val=0.
Kcrit StressCold1 | Thermal stress | °C | 15 | 0…25 | Daily Tmin below which there is chilling stress, leading to a delay in development and a proportional reduction in photosynthesis. Only to be used if you are sure there is a true stress (symptoms of disorder). | Only if evidence available and your environment has those stresses. Set low values to inactivate. | 15 | In Senegal cool season conditions a value nearer 20 might apply
KCritStress Cold2 | Thermal stress | °C | 10 | 0…25 | Daily Tmin below which chilling stress halts development and photosynthesis totally. This is a stress that adds to the normal effect of thermal time on development. It is associated with stunting, organ malformation and necroses! | Only if evidence available and your environment has those stresses. Set low values to inactivate. | 10

## Parcelle & Sol
"Parcelle & Sol" parameter | Functional group | Unit | Default (if any) | Value range | What does it do?
StockIniSurf | Upper table (plot conditions) | mm |  | 0…20 | Initial water stored in surface compartment (beginning of simulation, that should be weeks or months before sowing)
StockIniProf | Upper table (plot conditions) | mm |  | 0…100 | Initial water stored in deep soil compartment (beginning of simulation, that should be weeks or months before sowing)
EpaisseurSurf | Upper table (plot conditions) | mm | 100 | 50…200 | Thickness of surface compartment
EpaisseurProf | Upper table (plot conditions) | mm | depends on crop | 200 irrigRice, 600 uplRice, 1500 sorghum… | Thickness of deep soil compartment
Ca | Upper table (plot conditions) | ppm | 400 | 0…2000 | Sets ambien CO2 concentration, affecting photosynthesis and transpiration. | Simple model inspired by Apsim, awaiting a more mechanistic method | New in V2.1
PourcRuiss | Lower table (soil type) | % |  |  | Percentage running off of the rainfall above the critical rainfall (SeuilRuiss)
SeuilRuiss | Lower table (soil type) | mm |  |  | Critical daily rainfall aboive which runoff happens
RU | Lower table (soil type) | mm/m | Not used | Not used | Not used | (has become a calculated state variable in this model)
HumCR | Lower table (soil type) | m3/m3 | Not used | Not used | Not used
HumPF | Lower table (soil type) | m3/m3 | 0.05 | 0.01…0.08 | Soil volumometric water content at wilting point (limit of extraction by roots) | Measure by letting a plant extract soil water from a pot until the plant dies, while perfectly preventing soil surface evaporation. Then measure water content.
HumFC | Lower table (soil type) | m3/m3 | 0.25 | 0.1…0.3 | Soil volumometric water content at field capacity (the water that's left under perfect drainage after excess irrigation, in the absence of evaporation) | Measure by completely saturating the soil and then drain the pot until no more water is dripping from the drainage holes. Then measure water conten.
HumSat | Lower table (soil type) | m3/m3 | 0.35 | 0.2…0.5 | Soil volumometric water content when it is completely water logged, with all air spaces filled with water | Measure by completely saturating the soil without compacting it. Difficult because gas might be trapped in soil. Then measure water content.
PEvap | Lower table (soil type) | Coeff | 0.2 | 0.2 | Evaporation limit of topsoil at potential level (saturated) | Utility unclear: JCC should explain. Needs improvement.
PercolationMax | Lower table (soil type) | mm | 5 | 0…20 | Percolation (deep drainage) daily rate in bunded plots if standing water and/or macropores filled with water | Measure by placing lysimeters with open bottom in the field, fill with water, and cover against evaporation. Observe the decrease in standing water column per day.

## Pratiques Culturales
"Pratiques Culturales" parameter | Functional group | Unit | Default (if any) | Value range | What does it do?
DatesSemis |  | dd/mm/aaaa | none | none | sowing date
ProfRacIni |  | mm | 50 | 5…100 | Depth of placement of seed (attention, if zero then risk of seedling death from drought)
Mulch |  | % | 100 | 0…100 | If vaues < 100 are used, soil surface evaporation is reduced proportionally as bu mulch. 0 value corresponds to plantic cover (impermeable)
PlantsPerHill |  | none | 1 | 1…10 | Number of seeds placed together in a hill (supposing all will germinate and grow)
BundHeight | Rice systems | mm | 0 if upland, 200 if bunded | 0…600 | Bunds leading to surface floodwater storage. No lateral seepage is simulated. If BundHeight>0 then the model assumes bunded system, with percolation, macropores to be filled with water,
and runoff happening only when FloodwaterDepth>Bundheight or if voluntary drainage (life saving of terminal)
LifeSavingDarainage | Rice systems | binary | 1 | 0 or 1 | If value=1 then plots are automatically drained down to 50% of plant height in order to avoid submergence (which would reduced Pn and eventually kill plant)
PlotDrainageDAF | Rice systems | days | 14 | 0…99 | Performs automatic plot surface drainage at X DAF (days after flowering). If value 99 is chosen, no drainage happens.
IrrigAuto | Rice systems | binary |  | 0 or 1 | If value=1 then daily automatic irrigation is performed to either a fraction of BundHeight (parameter IriigAutoTarget) of 50% of plant height, whatever is smaller.
IrrigAutoTarget | Rice systems | fraction (0…1) | 0.5 | 0…1 | Fraction of BundHeight to be achieved with automatic irrigation. E.g., if value=0.8 then water will be introduced up to 80% of BundHeight.
Transplanting | Rice systems | binary | none | 0 or 1 | If value=1 then crop is grown in seedling nursery for (DurationNursery) days, the transplanted at the population density set by the other parameters
DurationNursery | Rice systems | days | 20 | 10…60 | Time from Sowing to transplanting
DensityNursery | Rice systems | hills/ha | 25000000 | value always >> Density | Plant population in seedling nursery (50-500 times that of field density). Attention: this is defined as hills, not plants per area. )
DensityField |  | hills/ha | 250000 rice, less for sorghum | 20000-1000000 | Field plant population
CoeffTransplantingShock | Rice systems | fraction | 0.5 | 0.2…0.8 | Reduction of net photosynthesis following the 10 days after transplanting | New in V2.1
IrrigAutoStop | Rice systems | days |  | 2…any time before maturity | Sets the days after sowing at which a drought treatment (interruption of automatic irrigation) starts. Stress will onkly set on when the floodwater and water in macropores has been consumed by Evap, Tr and perrcolation. | New in V2.1
IrrigAutoResume | Rice systems | days |  | 2…any time before maturity | Sets the days after transplanting when automatic irrigation resumes. | New in V2.1
FtswIrrig | Rice systems | fraction |  | 0.2…2 | Sets critical FTSW at which automatic irrigation is triggered. For maintaining flooding set val=2, for irrigation when field drops to FC, set val=1. For val<1, the plant ois allowed to suffer water deficit. This allows for automatic AWD management. | New in V2.1
TransplantingDepth | Rice systems | mm |  | 20…150 | Sets new root front upon transplanting, depending on the depth to which the roots are pushed into the soil. | New in V2.1